## Weblate
location | source | target | id | fuzzy | context | translator_comments | developer_comments
../../principles/network.rst:108 | In a network, a path can be defined as the list of all intermediate routers for a given source destination pair. For a given source/destination pair, the path can be derived by first consulting the forwarding table of the router attached to the source to determine the next router on the path towards the chosen destination. Then, the forwarding table of this router is queried for the same destination... The queries continue until the destination is reached. In a network that has valid forwarding tables, all the paths between all source/destination pairs contain a finite number of intermediate routers. However, if forwarding tables have not been correctly computed, two types of invalid paths can occur. |  |  | False
../../principles/network.rst:112 | A path may lead to a `black hole`. In a network, a black hole is a router that receives packets for at least one given source/destination pair but does not have an entry inside its forwarding table for this destination. Since it does not know how to reach the destination, the router cannot forward the received packets and must discard them. Any centralized or distributed algorithm that computes forwarding tables must ensure that there are not black holes inside the network. |  |  | False
../../principles/network.rst:116 | A second type of problem may exist in networks using the datagram organization. Consider a path that contains a cycle. For example, router `R1` sends all packets towards destination `D` via router `R2`. Router `R2` forwards these packets to router `R3` and finally router `R3`'s forwarding table uses router `R1` as its nexthop to reach destination `D`. In this case, if a packet destined to `D` is received by router `R1`, it will loop on the `R1 -> R2 -> R3 -> R1` cycle and will never reach its final destination. As in the black hole case, the destination is not reachable from all sources in the network. In practice the loop problem is more annoying than the black hole problem because when a packet is caught in a forwarding loop, it unnecessarily consumes bandwidth. In the black hole case, the problematic packet is quickly discarded. We will see later that network layer protocols include techniques to minimize the impact of such forwarding loops. |  |  | False
../../principles/network.rst:118 | Any solution which is used to compute the forwarding tables of a network must ensure that all destinations are reachable from any source. This implies that it must guarantee the absence of black holes and forwarding loops. |  |  | False
../../principles/network.rst:122 | The `forwarding tables` and the precise format of the packets that are exchanged inside the network are part of the `data plane` of the network. This `data plane` contains all the protocols and algorithms that are used by hosts and routers to create and process the packets that contain user data. On high-end routers, the data plane is often implemented in hardware for performance reasons. |  |  | False
../../principles/network.rst:128 | Besides the `data plane`, a network is also characterized by its `control plane`. The control plane includes all the protocols and algorithms (often distributed) that compute the forwarding tables that are installed on all routers inside the network. While there is only one possible `data plane` for a given networking technology, different networks using the same technology may use different control planes. |  |  | False
../../principles/network.rst:130 | The simplest `control plane` for a network is to manually compute the forwarding tables of all routers inside the network. This simple control plane is sufficient when the network is (very) small, usually up to a few routers. |  |  | False
../../principles/network.rst:136 | An alternative to manually computed forwarding tables is to use a network management platform that tracks the network status and can push new forwarding tables on the routers when it detects any modification to the network topology. This solution gives some flexibility to the network managers in computing the paths inside their network. However, this solution only works if the network management platform is always capable of reaching all routers even when the network topology changes. This may require a dedicated network that allows the management platform to push information on the forwarding tables. Openflow is a modern example of such solutions [MAB2008]_. In a nutshell, Openflow is a protocol that enables a network controller to install specific entries in the forwarding tables of remote routers and much more. |  |  | False
../../principles/network.rst:138 | Another interesting point that is worth being discussed is when the forwarding tables are computed. A widely used solution is to compute the entries of the forwarding tables for all destinations on all routers. This ensures that each router has a valid route towards each destination. These entries can be updated when an event occurs and the network topology changes. A drawback of this approach is that the forwarding tables can become large in large networks since each router must always maintain one entry for each destination inside its forwarding table. |  |  | False
../../principles/network.rst:140 | Some networks use the arrival of packets as the trigger to compute the corresponding entries in the forwarding tables. Several technologies have been built upon this principle. When a packet arrives, the router consults its forwarding table to find a path towards the destination. If the destination is present in the forwarding table, the packet is forwarded. Otherwise, the router needs to find a way to forward the packet and update its forwarding table. |  |  | False
../../principles/network.rst:147 | The first technique assumes that the underlying network topology is a tree. A tree is the simplest network to be considered when forwarding packets. The main advantage of using a tree is that there is only one path between any pair of nodes inside the network. Since a tree does not contain any cycle, it is impossible to have forwarding loops in a tree-shaped network. |  |  | False
../../principles/network.rst:151 | In a tree-shaped network, it is relatively simple for each node to automatically compute its forwarding table by inspecting the packets that it receives. For this, each node uses the source and destination addresses present inside each packet. Thanks to the source address, a node can learn the location of the different sources inside the network. Each source has a unique address. When a node receives a packet over a given interface, it learns that the source (address) of this packet is reachable via this interface. The node maintains a data structure that maps each known source address to an incoming interface. This data structure is often called the `port-address table` since it indicates the interface (or port) to reach a given address. |  |  | False
../../principles/network.rst:153 | Learning the location of the sources is not sufficient, nodes also need to forward packets towards their destination. When a node receives a packet whose destination address is already present inside its port-address table, it simply forwards the packet on the interface listed in the port-address table. In this case, the packet will follow the port-address table entries in the downstream nodes and will reach the destination. If the destination address is not included in the port-address table, the node simply forwards the packet on all its interfaces, except the interface from which the packet was received. Forwarding a packet over all interfaces is usually called `broadcasting` in the terminology of computer networks. Sending the packet over all interfaces except one is a costly operation since the packet is sent over links that do not reach the destination. Given the tree-shape of the network, the packet will explore all downstream branches of the tree and will finally reach its destination. In practice, the `broadcasting` operation does not occur too often and its performance impact remains limited. |  |  | False
../../principles/network.rst:187 | By inspecting the source and destination addresses of packets, network nodes can automatically derive their forwarding tables. As we will discuss later, this technique is used in :term:`Ethernet` networks. Despite being widely used, it has two important drawbacks. First, packets sent to unknown destinations are broadcasted in the network even if the destination is not attached to the network. Consider the transmission of ten packets destined to `Z` in the network above. When a node receives a packet towards this destination, it can only broadcast that packet. Since `Z` is not attached to the network, no node will ever receive a packet whose source is `Z` to update its forwarding table. The second and more important problem is that few networks have a tree-shaped topology. It is interesting to analyze what happens when a port-address table is used in a network that contains a cycle. Consider the simple network shown below with a single host. |  |  | False
../../principles/network.rst:216 | the `data packets` |  |  | False
../../principles/network.rst:217 | the `control packets` |  |  | False
../../principles/network.rst:249 | For example, consider again the network topology above. `A` sends a control packet towards `B`. The initial `record route` is empty. When `R1` receives the packet, it adds its own address to the `record route` and forwards a copy to `R2` and another to `R3`. `R2` receives the packet, adds itself to the `record route` and forwards it to `R3`. `R3` receives two copies of the packet. The first contains the `[R1,R2]` `record route` and the second `[R1]`. In the end, `B` will receive two control packets containing `[R1,R2,R3,R4]` and `[R1,R3,R4]` as `record routes`. `B` can keep these two paths or select the best one and discard the second. A popular heuristic is to select the `record route` of the first received packet as being the best one since this likely corresponds to the shortest delay path. |  |  | False
../../principles/network.rst:251 | With the received `record route`, `B` can send a `data packet` to `A`. For this, it simply reverses the chosen `record route`. However, we still need to communicate the chosen path to `A`. This can be done by putting the `record route` inside a control packet which is sent back to `A` over the reverse path. An alternative is to simply send a `data packet` back to `A`. This packet will travel back to `A`. To allow `A` to inspect the entire path followed by the `data packet`, its `source route` must contain all intermediate routers when it is received by `A`. This can be achieved by encoding the `source route` using a data structure that contains an index and the ordered list of node addresses. The index always points to the next address in the `source route`. It is initialized at `0` when a packet is created and incremented by each intermediate node. |  |  | False
../../principles/network.rst:255 | Flat or hierarchical addresses |  |  | False
../../principles/network.rst:257 | The last, but important, point to discuss about the `data plane` of the networks that rely on the datagram mode is their addressing scheme. In the examples above, we have used letters to represent the addresses of the hosts and network nodes. In practice, all addresses are encoded as a bit string. Most network technologies use a fixed size bit string to represent source and destination address. These addresses can be organized in two different ways. |  |  | False
../../principles/network.rst:259 | The first organization, which is the one that we have implicitly assumed until now, is the `flat addressing` scheme. Under this scheme, each host and network node has a unique address. The unicity of the addresses is important for the operation of the network. If two hosts have the same address, it can become difficult for the network to forward packets towards this destination. `Flat addresses` are typically used in situations where network nodes and hosts need to be able to communicate immediately with unique addresses. These `flat addresses` are often embedded inside the network interface cards. The network card manufacturer creates one unique address for each interface and this address is stored in the read-only memory of the interface. An advantage of this addressing scheme is that it easily supports unstructured and mobile networks. When a host moves, it can attach to another network and remain confident that its address is unique and enables it to communicate inside the new network. |  |  | False
../../principles/network.rst:269 | This hierarchical allocation of addresses can be applied in any type of network. In practice, the allocation of the addresses must follow the network topology. Usually, this is achieved by dividing the addressing space in consecutive blocks and then allocating these blocks to different parts of the network. In a small network, the simplest solution is to allocate one block of addresses to each network node and assign the host addresses from the attached node. |  |  | False
../../principles/network.rst:295 | In the above figure, assume that the network uses 16 bits addresses and that the prefix `01001010` has been assigned to the entire network. Since the network contains four routers, the network operator could assign one block of sixty-four addresses to each router. `R1` would use address `0100101000000000` while `A` could use address `0100101000000001`. `R2` could be assigned all addresses from `0100101001000000` to `0100101001111111`. `R4` could then use `0100101011000000` and assign `0100101011000001` to `B`. Other allocation schemes are possible. For example, `R3` could be allocated a larger block of addresses than `R2` and `R4` could use a sub-block from `R3` 's address block. |  |  | False
../../principles/network.rst:302 | Dealing with heterogeneous datalink layers |  |  | False
../../principles/network.rst:304 | Sometimes, the network layer needs to deal with heterogeneous datalink layers. For example, two hosts connected to different datalink layers exchange packets via routers that are using other types of datalink layers. Thanks to the network layer, this exchange of packets is possible provided that each packet can be placed inside a datalink layer frame before being transmitted. If all datalink layers support the same frame size, this is simple. When a node receives a frame, it decapsulates the packet that it contains, checks the header and forwards it, encapsulated inside another frame, to the outgoing interface. Unfortunately, the encapsulation operation is not always possible. Each datalink layer is characterized by the maximum frame size that it supports. Datalink layers typically support frames containing up to a few hundreds or a few thousands of bytes. The maximum frame size that a given datalink layer supports depends on its underlying technology. Unfortunately, most datalink layers support a different maximum frame size. This implies that when a host sends a large packet inside a frame to its nexthop router, there is a risk that this packet will have to traverse a link that is not capable of forwarding the packet inside a single frame. In principle, there are three possibilities to solve this problem. To discuss them, we consider a simple scenario with two hosts connected to a router as shown in the figure below. |  |  | False
../../principles/network.rst:323 | Consider in the network above that host `A` wants to send a 900 bytes packet (870 bytes of payload and 30 bytes of header) to host `B` via router `R1`. Host `A` encapsulates this packet inside a single frame. The frame is received by router `R1` which extracts the packet. Router `R1` has three possible options to process this packet. |  |  | False
../../principles/network.rst:325 | The packet is too large and router `R1` cannot forward it to router `R2`. It rejects the packet and sends a control packet back to the source (host `A`) to indicate that it cannot forward packets longer than 500 bytes (minus the packet header). The source could react to this control packet by retransmitting the information in smaller packets. |  |  | False
../../principles/network.rst:327 | The network layer is able to fragment a packet. In our example, the router could fragment the packet in two parts. The first part contains the beginning of the payload and the second the end. There are two possible ways to perform this fragmentation. |  |  | False
../../principles/network.rst:332 | Each of the packet fragments is a valid packet that contains a header with the source (host `A`) and destination (host `B`) addresses. When router `R2` receives a packet fragment, it treats this packet as a regular packet and forwards it to its final destination (host `B`). Host `B` reassembles the received fragments. |  |  | False
../../principles/network.rst:335 | These three solutions have advantages and drawbacks. With the first solution, routers remain simple and do not need to perform any fragmentation operation. This is important when routers are implemented mainly in hardware. However, hosts must be complex since they need to store the packets that they produce if they need to pass through a link that does not support large packets. This increases the buffering required on the hosts. |  |  | False
../../principles/network.rst:337 | Furthermore, a single large packet may potentially need to be retransmitted several times. Consider for example a network similar to the one shown above but with four routers. Assume that the link `R1->R2` supports 1000 bytes packets, link `R2->R3` 800 bytes packets and link `R3->R4` 600 bytes packets. A host attached to `R1` that sends large packet will have to first try 1000 bytes, then 800 bytes and finally 600 bytes. Fortunately, this scenario does not occur very often in practice and this is the reason why this solution is used in real networks. |  |  | False
../../principles/network.rst:339 | Fragmenting packets on a per-link basis, as presented for the second solution, can minimize the transmission overhead since a packet is only fragmented on the links where fragmentation is required. Large packets can continue to be used downstream of a link that only accepts small packets. However, this reduction of the overhead comes with two drawbacks. First, fragmenting packets, potentially on all links, increases the processing time and the buffer requirements on the routers. Second, this solution leads to a longer end-to-end delay since the downstream router has to reassemble all the packet fragments before forwarding the packet. |  |  | False
../../principles/network.rst:341 | The last solution is a compromise between the two others. Routers need to perform fragmentation but they do not need to reassemble packet fragments. Only the hosts need to have buffers to reassemble the received fragments. This solution has a lower end-to-end delay and requires fewer processing time and memory on the routers. |  |  | False
../../principles/network.rst:343 | The first solution to the fragmentation problem presented above suggests the utilization of control packets to inform the source about the reception of a too long packet. This is only one of the functions that are performed by the control protocol in the network layer. Other functions include : |  |  | False
../../principles/network.rst:345 | sending a control packet back to the source if a packet is received by a router that does not have a valid entry in its forwarding table |  |  | False
../../principles/network.rst:346 | sending a control packet back to the source if a router detects that a packet is looping inside the network |  |  | False
../../principles/network.rst:347 | verifying that packets can reach a given destination |  |  | False
../../principles/network.rst:349 | We will discuss these functions in more details when we will describe the protocols that are used in the network layer of the TCP/IP protocol suite. |  |  | False
../../principles/network.rst:353 | Virtual circuit organization |  |  | False
../../principles/network.rst:362 | the outgoing interface for the packet |  |  | False
../../principles/network.rst:363 | the label for the outgoing packet |  |  | False
../../principles/network.rst:365 | For example, consider the `label forwarding table` of a network node below. |  |  | False
../../principles/network.rst:440 | index |  |  | False
../../principles/network.rst:440 | outgoing interface |  |  | False
../../principles/network.rst:440 | label |  |  | False
../../principles/network.rst:371 | South |  |  | False
../../principles/network.rst:371 | 7 |  |  | False
../../principles/network.rst:444 | 1 |  |  | False
../../principles/network.rst:444 | none |  |  | False
../../principles/network.rst:377 | 2 |  |  | False
../../principles/network.rst:375 | West |  |  | False
../../principles/network.rst:377 | 3 |  |  | False
../../principles/network.rst:377 | East |  |  | False
../../principles/network.rst:380 | If this node receives a packet with `label=2`, it forwards the packet on its `West` interface and sets the `label` of the outgoing packet to `2`. If the received packet's `label` is set to `3`, then the packet is forwarded over the `East` interface and the `label` of the outgoing packet is set to `2`. If a packet is received with a label field set to `1`, the packet is discarded since the corresponding `label forwarding table` entry is invalid. |  |  | False
../../principles/network.rst:382 | `Label switching` enables a full control over the path followed by packets inside the network. Consider the network below and assume that we want to use two virtual circuits : `R1->R3->R4->R2->R5` and `R2->R1->R3->R4->R5`. |  |  | False
../../principles/network.rst:412 | ->R2 |  |  | False
../../principles/network.rst:424 | ->R5 |  |  | False
../../principles/network.rst:417 | Since a packet received with `label=1` must be forwarded to `R5` with `label=1`, `R2`'s `label forwarding table` could contain : |  |  | False
../../principles/network.rst:427 | Two virtual circuits pass through `R3`. They both need to be forwarded to `R4`, but `R4` expects `label=1` for packets belonging to the virtual circuit originated by `R2` and `label=0` for packets belonging to the other virtual circuit. `R3` could choose to leave the labels unchanged. |  |  | False
../../principles/network.rst:434 | ->R4 |  |  | False
../../principles/network.rst:442 | ->R3 |  |  | False
../../principles/network.rst:447 | The figure below shows the path followed by the packets on the `R1->R3->R4->R2->R5` path in red with on each arrow the label used in the packets. |  |  | False
../../principles/network.rst:472 | MultiProtocol Label Switching (MPLS) is the example of a deployed networking technology that relies on label switching. MPLS is more complex than the above description because it has been designed to be easily integrated with datagram technologies. However, the principles remain. `Asynchronous Transfer Mode` (ATM) and Frame Relay are other examples of technologies that rely on `label switching`. |  |  | False
../../principles/network.rst:506 | We will see later a more detailed description of Multiprotocol Label Switching, a networking technology that is capable of using one or more labels. |  |  | False
../../principles/network.rst:511 | The control plane |  |  | False
../../principles/network.rst:513 | One of the objectives of the `control plane` in the network layer is to maintain the routing tables that are used on all routers. As indicated earlier, a routing table is a data structure that contains, for each destination address (or block of addresses) known by the router, the outgoing interface over which the router must forward a packet destined to this address. The routing table may also contain additional information such as the address of the next router on the path towards the destination or an estimation of the cost of this path. |  |  | False
../../principles/network.rst:515 | In this section, we discuss the main techniques that can be used to maintain the forwarding tables in a network. |  |  | False
../../principles/dv.rst:7 | Distance vector routing |  |  | False
../../principles/dv.rst:9 | Distance vector routing is a simple distributed routing protocol. Distance vector routing allows routers to automatically discover the destinations reachable inside the network as well as the shortest path to reach each of these destinations. The shortest path is computed based on `metrics` or `costs` that are associated to each link. We use `l.cost` to represent the metric that has been configured for link `l` on a router. |  |  | False
../../principles/dv.rst:11 | Each router maintains a routing table. The routing table `R` can be modeled as a data structure that stores, for each known destination address `d`, the following attributes : |  |  | False
../../principles/dv.rst:13 | `R[d].link` is the outgoing link that the router uses to forward packets towards destination `d` |  |  | False
../../principles/dv.rst:14 | `R[d].cost` is the sum of the metrics of the links that compose the shortest path to reach destination `d` |  |  | False
../../principles/dv.rst:15 | `R[d].time` is the timestamp of the last distance vector containing destination `d` |  |  | False
../../principles/dv.rst:17 | A router that uses distance vector routing regularly sends its distance vector over all its interfaces. This distance vector is a summary of the router's routing table that indicates the distance towards each known destination. This distance vector can be computed from the routing table by using the pseudo-code below. |  |  | False
../../principles/dv.rst:31 | When a router boots, it does not know any destination in the network and its routing table only contains its local address(es). It thus sends to all its neighbors a distance vector that contains only its address at a distance of `0`. When a router receives a distance vector on link `l`, it processes it as follows. |  |  | False
../../principles/dv.rst:54 | The router iterates over all addresses included in the distance vector. If the distance vector contains a destination address that the router does not know, it inserts it inside its routing table via link `l` and at a distance which is the sum between the distance indicated in the distance vector and the cost associated to link `l`. If the destination was already known by the router, it only updates the corresponding entry in its routing table if either : |  |  | False
../../principles/dv.rst:59 | The first condition ensures that the router discovers the shortest path towards each destination. The second condition is used to take into account the changes of routes that may occur after a link failure or a change of the metric associated to a link. |  |  | False
../../principles/dv.rst:61 | To understand the operation of a distance vector protocol, let us consider the network of five routers shown below. |  |  | False
../../principles/dv.rst:70 | Assume that router `A` is the first to send its distance vector `[A=0]`. |  |  | False
../../principles/dv.rst:72 | `B` and `D` process the received distance vector and update their routing table with a route towards `A`. |  |  | False
../../principles/dv.rst:73 | `D` sends its distance vector `[D=0,A=1]` to `A` and `E`. `E` can now reach `A` and `D`. |  |  | False
../../principles/dv.rst:74 | `C` sends its distance vector `[C=0]` to `B` and `E` |  |  | False
../../principles/dv.rst:75 | `E` sends its distance vector `[E=0,D=1,A=2,C=1]` to `D`, `B` and `C`. `B` can now reach `A`, `C`, `D` and `E` |  |  | False
../../principles/dv.rst:76 | `B` sends its distance vector `[B=0,A=1,C=1,D=2,E=1]` to `A`, `C` and `E`. `A`, `B`, `C` and `E` can now reach all five routers of this network. |  |  | False
../../principles/dv.rst:77 | `A` sends its distance vector `[A=0,B=1,C=2,D=1,E=2]` to `B` and `D`. |  |  | False
../../principles/dv.rst:79 | At this point, all routers can reach all other routers in the network thanks to the routing tables shown in the figure below. |  |  | False
../../principles/dv.rst:90 | To deal with link and router failures, routers use the timestamp stored in their routing table. As all routers send their distance vector every `N` seconds, the timestamp of each route should be regularly refreshed. Thus no route should have a timestamp older than `N` seconds, unless the route is not reachable anymore. In practice, to cope with the possible loss of a distance vector due to transmission errors, routers check the timestamp of the routes stored in their routing table every `N` seconds and remove the routes that are older than :math:`3 \times N` seconds. |  |  | False
../../principles/dv.rst:92 | When a router notices that a route towards a destination has expired, it must first associate an :math:`\infty` cost to this route and send its distance vector to its neighbors to inform them. The route can then be removed from the routing table after some time (e.g. :math:`3 \times N` seconds), to ensure that the neighboring routers have received the bad news, even if some distance vectors do not reach them due to transmission errors. |  |  | False
../../principles/dv.rst:94 | Consider the example above and assume that the link between routers `A` and `B` fails. Before the failure, `A` used `B` to reach destinations `B`, `C` and `E` while `B` only used the `A-B` link to reach `A`. The two routers detect the failure by the timeouts in the affected entries in their routing tables. Both routers `A` and `B` send their distance vector. |  |  | False
../../principles/dv.rst:96 | `A` sends its distance vector :math:`[A=0,B=\infty,C=\infty,D=1,E=\infty]`. `D` knows that it cannot reach `B` anymore via `A` |  |  | False
../../principles/dv.rst:97 | `D` sends its distance vector :math:`[D=0,B=\infty,A=1,C=2,E=1]` to `A` and `E`. `A` recovers routes towards `C` and `E` via `D`. |  |  | False
../../principles/dv.rst:98 | `B` sends its distance vector :math:`[B=0,A=\infty,C=1,D=2,E=1]` to `E` and `C`. `C` learns that there is no route anymore to reach `A` via `B`. |  |  | False
../../principles/dv.rst:99 | `E` sends its distance vector :math:`[E=0,A=2,C=1,D=1,B=1]` to `D`, `B` and `C`. `D` learns a route towards `B`. `C` and `B` learn a route towards `A`. |  |  | False
../../principles/dv.rst:113 | Consider now that the link between `D` and `E` fails. The network is now partitioned into two disjoint parts: (`A` , `D`) and (`B`, `E`, `C`). The routes towards `B`, `C` and `E` expire first on router `D`. At this time, router `D` updates its routing table. |  |  | False
../../principles/dv.rst:115 | If `D` sends :math:`[D=0, A=1, B=\infty, C=\infty, E=\infty]`, `A` learns that `B`, `C` and `E` are unreachable and updates its routing table. |  |  | False
../../principles/dv.rst:117 | Unfortunately, if the distance vector sent to `A` is lost or if `A` sends its own distance vector ( :math:`[A=0,D=1,B=3,C=3,E=2]` ) at the same time as `D` sends its distance vector, `D` updates its routing table to use the shorter routes advertised by `A` towards `B`, `C` and `E`. After some time `D` sends a new distance vector : :math:`[D=0,A=1,E=3,C=4,B=4]`. `A` updates its routing table and after some time sends its own distance vector :math:`[A=0,D=1,B=5,C=5,E=4]`, etc. This problem is known as the `count to infinity problem` in the networking literature. |  |  | False
../../principles/dv.rst:119 | Routers `A` and `D` exchange distance vectors with increasing costs until these costs reach :math:`\infty`. This problem may occur in other scenarios than the one depicted in the above figure. In fact, distance vector routing may suffer from count to infinity problems as soon as there is a cycle in the network. Unfortunately, cycles are widely used in networks since they provide the required redundancy to deal with link and router failures. To mitigate the impact of counting to infinity, some distance vector protocols consider that :math:`16=\infty`. Unfortunately, this limits the metrics that network operators can use and the diameter of the networks using distance vectors. |  |  | False
../../principles/dv.rst:124 | This count to infinity problem occurs because router `A` advertises to router `D` a route that it has learned via router `D`. A possible solution to avoid this problem could be to change how a router creates its distance vector. Instead of computing one distance vector and sending it to all its neighbors, a router could create a distance vector that is specific to each neighbor and only contains the routes that have not been learned via this neighbor. This could be implemented by the following pseudocode. |  |  | False
../../principles/dv.rst:141 | This technique is called `split-horizon`. With this technique, the count to infinity problem would not have happened in the above scenario, as router `A` would have advertised :math:`[A=0]` after the failure, since it learned all its other routes via router `D`. Another variant called `split-horizon with poison reverse` is also possible. Routers using this variant advertise a cost of :math:`\infty` for the destinations that they reach via the router to which they send the distance vector. This can be implemented by using the pseudo-code below. |  |  | False
../../principles/dv.rst:167 | After having detected the failure, router `B` sends its distance vectors: |  |  | False
../../principles/dv.rst:169 | :math:`[A=\infty,B=0,C=\infty,E=1]` to router `C` |  |  | False
../../principles/dv.rst:170 | :math:`[A=\infty,B=0,C=1,E=\infty]` to router `E` |  |  | False
../../principles/dv.rst:172 | If, unfortunately, the distance vector sent to router `C` is lost due to a transmission error or because router `C` is overloaded, a new count to infinity problem can occur. If router `C` sends its distance vector :math:`[A=2,B=1,C=0,E=\infty]` to router `E`, this router installs a route of distance `3` to reach `A` via `C`. Router `E` sends its distance vectors :math:`[A=3,B=\infty,C=1,E=1]` to router `B` and :math:`[A=\infty,B=1,C=\infty,E=0]` to router `C`. This distance vector allows `B` to recover a route of distance `4` to reach `A`. |  |  | False
../../principles/dv.rst:177 | Forwarding tables versus routing tables |  |  | False
../../principles/dv.rst:179 | Routers usually maintain at least two data structures that contain information about the reachable destinations. The first data structure is the `routing table`. The `routing table` is a data structure that associates a destination to an outgoing interface or a nexthop router and a set of additional attributes. Different routing protocols can associate different attributes for each destination. Distance vector routing protocols will store the cost to reach the destination along the shortest path. Other routing protocols may store information about the number of hops of the best path, its lifetime or the number of sub paths. A `routing table` may store different paths towards a given destination and flag one of them as the best one. |  |  | False
../../principles/dv.rst:181 | The `routing table` is a software data structure which is updated by (one or more) routing protocols. The `routing table` is usually not directly used when forwarding packets. Packet forwarding relies on a more compact data structure which is the `forwarding table`. On high-end routers, the `forwarding table` is implemented directly in hardware while lower performance routers will use a software implementation. A `forwarding table` contains a subset of the information found in the `routing table`. It only contains the nexthops towards each destination that are used to forward packets and no attributes. A `forwarding table` will typically associate each destination to one or more outgoing interface or nexthop router. |  |  | False
../../principles/linkstate.rst:9 | Link state routing |  |  | False
../../principles/linkstate.rst:11 | Link state routing is the second family of routing protocols. While distance vector routers use a distributed algorithm to compute their routing tables, link-state routers exchange messages to allow each router to learn the entire network topology. Based on this learned topology, each router is then able to compute its routing table by using a shortest path computation such as Dijkstra's algorithm [Dijkstra1959]_. A detailed description of this shortest path algorithm may be found in [Wikipedia:Dijkstra]_. |  |  | False
../../principles/linkstate.rst:13 | For link-state routing, a network is modeled as a `directed weighted graph`. Each router is a node, and the links between routers are the edges in the graph. A positive weight is associated to each directed edge and routers use the shortest path to reach each destination. In practice, different types of weights can be associated to each directed edge : |  |  | False
../../principles/linkstate.rst:15 | unit weight. If all links have a unit weight, shortest path routing prefers the paths with the least number of intermediate routers. |  |  | False
../../principles/linkstate.rst:16 | weight proportional to the propagation delay on the link. If all link weights are configured this way, shortest path routing uses the paths with the smallest propagation delay. |  |  | False
../../principles/linkstate.rst:17 | :math:`weight=\frac{C}{bandwidth}` where `C` is a constant larger than the highest link bandwidth in the network. If all link weights are configured this way, shortest path routing prefers higher bandwidth paths over lower bandwidth paths. |  |  | False
../../principles/linkstate.rst:19 | Usually, the same weight is associated to the two directed edges that correspond to a physical link (i.e. :math:`R1 \rightarrow R2` and :math:`R2 \rightarrow R1`). However, nothing in the link state protocols requires this. For example, if the weight is set in function of the link bandwidth, then an asymmetric ADSL link could have a different weight for the upstream and downstream directions. Other variants are possible. Some networks use optimization algorithms to find the best set of weights to minimize congestion inside the network for a given traffic demand [FRT2002]_. |  |  | False
../../principles/linkstate.rst:24 | When a link-state router boots, it first needs to discover to which routers it is directly connected. For this, each router sends a HELLO message every `N` seconds on all its interfaces. This message contains the router's address. Each router has a unique address. As its neighboring routers also send HELLO messages, the router automatically discovers to which neighbors it is connected. These HELLO messages are only sent to neighbors that are directly connected to a router, and a router never forwards the HELLO messages that it receives. HELLO messages are also used to detect link and router failures. A link is considered to have failed if no HELLO message has been received from a neighboring router for a period of :math:`k \times N` seconds. |  |  | False
../../principles/linkstate.rst:33 | Once a router has discovered its neighbors, it must reliably distribute all its outgoing edges to all routers in the network to allow them to compute their local view of the network topology. For this, each router builds a `link-state packet` (LSP) containing the following information: |  |  | False
../../principles/linkstate.rst:35 | LSP.Router: identification (address) of the sender of the LSP |  |  | False
../../principles/linkstate.rst:36 | LSP.age: age or remaining lifetime of the LSP |  |  | False
../../principles/linkstate.rst:37 | LSP.seq: sequence number of the LSP |  |  | False
../../principles/linkstate.rst:42 | These LSPs must be reliably distributed inside the network without using the router's routing table since these tables can only be computed once the LSPs have been received. The `Flooding` algorithm is used to efficiently distribute the LSPs of all routers. Each router that implements `flooding` maintains a `link state database` (LSDB) containing the most recent LSP sent by each router. When a router receives a LSP, it first verifies whether this LSP is already stored inside its LSDB. If so, the router has already distributed the LSP earlier and it does not need to forward it. Otherwise, the router forwards the LSP on all its links except the link over which the LSP was received. Flooding can be implemented by using the following pseudo-code. |  |  | False
../../principles/linkstate.rst:59 | Which is the most recent LSP ? |  |  | False
../../principles/linkstate.rst:61 | A router that implements flooding must be able to detect whether a received LSP is newer than the stored LSP. This requires a comparison between the sequence number of the received LSP and the sequence number of the LSP stored in the link state database. The ARPANET routing protocol [MRR1979]_ used a 6 bits sequence number and implemented the comparison as follows :rfc:`789` |  |  | False
../../principles/linkstate.rst:69 | This comparison takes into account the modulo :math:`2^{6}` arithmetic used to increment the sequence numbers. Intuitively, the comparison divides the circle of all sequence numbers into two halves. Usually, the sequence number of the received LSP is equal to the sequence number of the stored LSP incremented by one, but sometimes the sequence numbers of two successive LSPs may differ, e.g. if one router has been disconnected for some time. The comparison above worked well until October 27, 1980. On this day, the ARPANET crashed completely. The crash was complex and involved several routers. At one point, LSP `40` and LSP `44` from one of the routers were stored in the LSDB of some routers in the ARPANET. As LSP `44` was the newest, it should have replaced LSP `40` on all routers. Unfortunately, one of the ARPANET routers suffered from a memory problem and sequence number `40` (`101000` in binary) was replaced by `8` (`001000` in binary) in the buggy router and flooded. Three LSPs were present in the network and `44` was newer than `40` which is newer than `8`, but unfortunately `8` was considered to be newer than `44`... All routers started to exchange these three link state packets forever and the only solution to recover from this problem was to shutdown the entire network :rfc:`789`. |  |  | False
../../principles/linkstate.rst:71 | Current link state routing protocols usually use 32 bits sequence numbers and include a special mechanism in the unlikely case that a sequence number reaches the maximum value (with a 32 bits sequence number space, it takes 136 years to cycle the sequence numbers if a link state packet is generated every second). |  |  | False
../../principles/linkstate.rst:73 | To deal with the memory corruption problem, link state packets contain a checksum or CRC. This checksum is computed by the router that generates the LSP. Each router must verify the checksum when it receives or floods an LSP. Furthermore, each router must periodically verify the checksums of the LSPs stored in its LSDB. This enables them to cope with memory errors that could corrupt the LSDB as the one that occurred in the ARPANET. |  |  | False
../../principles/linkstate.rst:75 | Flooding is illustrated in the figure below. By exchanging HELLO messages, each router learns its direct neighbors. For example, router `E` learns that it is directly connected to routers `D`, `B` and `C`. Its first LSP has sequence number `0` and contains the directed links `E->D`, `E->B` and `E->C`. Router `E` sends its LSP on all its links and routers `D`, `B` and `C` insert the LSP in their LSDB and forward it over their other links. |  |  | False
../../principles/linkstate.rst:87 | Flooding allows LSPs to be distributed to all routers inside the network without relying on routing tables. In the example above, the LSP sent by router `E` is likely to be sent twice on some links in the network. For example, routers `B` and `C` receive `E`'s LSP at almost the same time and forward it over the `B-C` link. To avoid sending the same LSP twice on each link, a possible solution is to slightly change the pseudo-code above so that a router waits for some random time before forwarding a LSP on each link. The drawback of this solution is that the delay to flood an LSP to all routers in the network increases. In practice, routers immediately flood the LSPs that contain new information (e.g. addition or removal of a link) and delay the flooding of refresh LSPs (i.e. LSPs that contain exactly the same information as the previous LSP originating from this router) [FFEB2005]_. |  |  | False
../../principles/linkstate.rst:89 | To ensure that all routers receive all LSPs, even when there are transmissions errors, link state routing protocols use `reliable flooding`. With `reliable flooding`, routers use acknowledgments and if necessary retransmissions to ensure that all link state packets are successfully transferred to each neighboring router. Thanks to reliable flooding, all routers store in their LSDB the most recent LSP sent by each router in the network. By combining the received LSPs with its own LSP, each router can build a graph that represents the entire network topology. |  |  | False
../../principles/linkstate.rst:98 | Static or dynamic link metrics ? |  |  | False
../../principles/linkstate.rst:100 | As link state packets are flooded regularly, routers are able to measure the quality (e.g. delay or load) of their links and adjust the metric of each link according to its current quality. Such dynamic adjustments were included in the ARPANET routing protocol [MRR1979]_ . However, experience showed that it was difficult to tune the dynamic adjustments and ensure that no forwarding loops occur in the network [KZ1989]_. Today's link state routing protocols use metrics that are manually configured on the routers and are only changed by the network operators or network management tools [FRT2002]_. |  |  | False
../../principles/linkstate.rst:104 | When a link fails, the two routers attached to the link detect the failure by the absence of HELLO messages received during the last :math:`k \times N` seconds. Once a router has detected the failure of one of its local links, it generates and floods a new LSP that no longer contains the failed link. This new LSP replaces the previous LSP in the network. In practice, the two routers attached to a link do not detect this failure exactly at the same time. During this period, some links may be announced in only one direction. This is illustrated in the figure below. Router `E` has detected the failure of link `E-B` and flooded a new LSP, but router `B` has not yet detected this failure. |  |  | False
../../principles/linkstate.rst:116 | When a router has failed, its LSP must be removed from the LSDB of all routers [#foverload]_. This can be done by using the `age` field that is included in each LSP. The `age` field is used to bound the maximum lifetime of a link state packet in the network. When a router generates a LSP, it sets its lifetime (usually measured in seconds) in the `age` field. All routers regularly decrement the `age` of the LSPs in their LSDB and a LSP is discarded once its `age` reaches `0`. Thanks to the `age` field, the LSP from a failed router does not remain in the LSDBs forever. |  |  | False
../../principles/linkstate.rst:118 | To compute its forwarding table, each router computes the spanning tree rooted at itself by using Dijkstra's shortest path algorithm [Dijkstra1959]_. The forwarding table can be derived automatically from the spanning as shown in the figure below. |  |  | False
../../principles/linkstate.rst:129 | It should be noted that link state routing assumes that all routers in the network have enough memory to store the entire LSDB. The routers that do not have enough memory to store the entire LSDB cannot participate in link state routing. Some link state routing protocols allow routers to report that they do not have enough memory and must be removed from the graph by the other routers in the network, but this is outside the scope of this e-book. |  |  | False