## Weblate
location | source | target | id | fuzzy | context | translator_comments | developer_comments
../../principles/reliability.rst:194 | To enable the transmission/reception of frames, the first problem to be solved is how to encode a frame as a sequence of bits, so that the receiver can easily recover the received frame despite the limitations of the physical layer. |  |  | False
../../principles/reliability.rst:199 | If the physical layer were perfect, the problem would be very simple. We would simply need to define how to encode each frame as a sequence of consecutive bits. The receiver would then easily be able to extract the frames from the received bits. Unfortunately, the imperfections of the physical layer make this framing problem slightly more complex. Several solutions have been proposed and are used in practice in different network technologies. |  |  | False
../../principles/reliability.rst:202 | Framing |  |  | False
../../principles/reliability.rst:204 | The `framing` problem can be defined as : "`How does a sender encode frames so that the receiver can efficiently extract them from the stream of bits that it receives from the physical layer`". |  |  | False
../../principles/reliability.rst:206 | A first solution to this problem is to require the physical layer to remain idle for some time after the transmission of each frame. These idle periods can be detected by the receiver and serve as a marker to delineate frame boundaries. Unfortunately, this solution is not acceptable for two reasons. First, some physical layers cannot remain idle and always need to transmit bits. Second, inserting an idle period between frames decreases the maximum bit rate that can be achieved. |  |  | False
../../principles/reliability.rst:208 | Bit rate and bandwidth |  |  | False
../../principles/reliability.rst:210 | Bit rate and bandwidth are often used to characterize the transmission capacity of the physical service. The original definition of `bandwidth <https://www.merriam-webster.com/dictionary/bandwidth>`_, as listed in the `Webster dictionary <https://www.merriam-webster.com/dictionary>`_ is `a range of radio frequencies which is occupied by a modulated carrier wave, which is assigned to a service, or over which a device can operate`. This definition corresponds to the characteristics of a given transmission medium or receiver. For example, the human ear is able to decode sounds in roughly the 0-20 KHz frequency range. By extension, bandwidth is also used to represent the capacity of a communication system in bits per second. For example, a Gigabit Ethernet link is theoretically capable of transporting one billion bits per second. |  |  | False
../../principles/reliability.rst:215 | Given that multi-symbol encodings cannot be used by all physical layers, a generic solution which can be used with any physical layer that is able to transmit and receive only bits `0` and `1` is required. This generic solution is called `stuffing` and two variants exist : `bit stuffing` and `character stuffing`. To enable a receiver to easily delineate the frame boundaries, these two techniques reserve special bit strings as frame boundary markers and encode the frames so that these special bit strings do not appear inside the frames. |  |  | False
../../principles/reliability.rst:217 | `Bit stuffing` reserves the `01111110` bit string as the frame boundary marker and ensures that there will never be six consecutive `1` symbols transmitted by the physical layer inside a frame. With bit stuffing, a frame is sent as follows. First, the sender transmits the marker, i.e. `01111110`. Then, it sends all the bits of the frame and inserts an additional bit set to `0` after each sequence of five consecutive `1` bits. This ensures that the sent frame never contains a sequence of six consecutive bits set to `1`. As a consequence, the marker pattern cannot appear inside the frame sent. The marker is also sent to mark the end of the frame. The receiver performs the opposite to decode a received frame. It first detects the beginning of the frame thanks to the `01111110` marker. Then, it processes the received bits and counts the number of consecutive bits set to `1`. If a `0` follows five consecutive bits set to `1`, this bit is removed since it was inserted by the sender. If a `1` follows five consecutive bits sets to `1`, it indicates a marker if it is followed by a bit set to `0`. The table below illustrates the application of bit stuffing to some frames. |  |  | False
../../principles/reliability.rst:258 | Original frame |  |  | False
../../principles/reliability.rst:258 | Transmitted frame |  |  | False
../../principles/reliability.rst:222 | 0001001001001001001000011 |  |  | False
../../principles/reliability.rst:222 | 01111110000100100100100100100001101111110 |  |  | False
../../principles/reliability.rst:223 | 0110111111111111111110010 |  |  | False
../../principles/reliability.rst:223 | 01111110011011111011111011111011001001111110 |  |  | False
../../principles/reliability.rst:224 | 01111110 |  |  | False
../../principles/reliability.rst:224 | 0111111001111101001111110 |  |  | False
../../principles/reliability.rst:228 | For example, consider the transmission of `0110111111111111111110010`. The sender will first send the `01111110` marker followed by `011011111`. After these five consecutive bits set to `1`, it inserts a bit set to `0` followed by `11111`. A new `0` is inserted, followed by `11111`. A new `0` is inserted followed by the end of the frame `110010` and the `01111110` marker. |  |  | False
../../principles/reliability.rst:231 | `Bit stuffing` increases the number of bits required to transmit each frame. The worst case for bit stuffing is of course a long sequence of bits set to `1` inside the frame. If transmission errors occur, stuffed bits or markers can be in error. In these cases, the frame affected by the error and possibly the next frame will not be correctly decoded by the receiver, but it will be able to resynchronize itself at the next valid marker. |  |  | False
../../principles/reliability.rst:236 | `Bit stuffing` can be easily implemented in hardware. However, implementing it in software is difficult given the complexity of performing bit manipulations in software. Software implementations prefer to process characters than bits, software-based datalink layers usually use `character stuffing`. This technique operates on frames that contain an integer number of characters. In computer networks, characters are usually encoded by relying on the :term:`ASCII` table. This table defines the encoding of various alphanumeric characters as a sequence of bits. :rfc:`20` provides the ASCII table that is used by many protocols on the Internet. For example, the table defines the following binary representations : |  |  | False
../../principles/reliability.rst:238 | `A` : `1000011` b |  |  | False
../../principles/reliability.rst:239 | `0` : `0110000` b |  |  | False
../../principles/reliability.rst:240 | `z` : `1111010` b |  |  | False
../../principles/reliability.rst:241 | `@` : `1000000` b |  |  | False
../../principles/reliability.rst:242 | `space` : `0100000` b |  |  | False
../../principles/reliability.rst:244 | In addition, the :term:`ASCII` table also defines several non-printable or control characters. These characters were designed to allow an application to control a printer or a terminal. These control characters include `CR` and `LF`, that are used to terminate a line, and the `BEL` character which causes the terminal to emit a sound. |  |  | False
../../principles/reliability.rst:246 | `NUL`: `0000000` b |  |  | False
../../principles/reliability.rst:247 | `BEL`: `0000111` b |  |  | False
../../principles/reliability.rst:248 | `CR` : `0001101` b |  |  | False
../../principles/reliability.rst:249 | `LF` : `0001010` b |  |  | False
../../principles/reliability.rst:250 | `DLE`: `0010000` b |  |  | False
../../principles/reliability.rst:251 | `STX`: `0000010` b |  |  | False
../../principles/reliability.rst:252 | `ETX`: `0000011` b |  |  | False
../../principles/reliability.rst:254 | Some characters are used as markers to delineate the frame boundaries. Many `character stuffing` techniques use the `DLE`, `STX` and `ETX` characters of the ASCII character set. `DLE STX` (resp. `DLE ETX`) is used to mark the beginning (end) of a frame. When transmitting a frame, the sender adds a `DLE` character after each transmitted `DLE` character. This ensures that none of the markers can appear inside the transmitted frame. The receiver detects the frame boundaries and removes the second `DLE` when it receives two consecutive `DLE` characters. For example, to transmit frame `1 2 3 DLE STX 4`, a sender will first send `DLE STX` as a marker, followed by `1 2 3 DLE`. Then, the sender transmits an additional `DLE` character followed by `STX 4` and the `DLE ETX` marker. |  |  | False
../../principles/reliability.rst:260 | **1** **2** **3** **4** |  |  | False
../../principles/reliability.rst:260 | `DLE STX` **1** **2** **3** **4** `DLE ETX` |  |  | False
../../principles/reliability.rst:261 | **1** **2** **3** **DLE** **STX** **4** |  |  | False
../../principles/reliability.rst:261 | `DLE STX` **1** **2** **3** **DLE** `DLE` **STX** `4` `DLE ETX` |  |  | False
../../principles/reliability.rst:262 | **DLE STX DLE ETX** |  |  | False
../../principles/reliability.rst:262 | `DLE STX` **DLE** `DLE` **STX** **DLE** `DLE` ETX** `DLE ETX` |  |  | False
../../principles/reliability.rst:304 | Recovering from transmission errors |  |  | False
../../principles/reliability.rst:306 | In this section, we develop a reliable datalink protocol running above the physical layer service. To design this protocol, we first assume that the physical layer provides a perfect service. We will then develop solutions to recover from the transmission errors. |  |  | False
../../principles/reliability.rst:308 | The datalink layer is designed to send and receive frames on behalf of a user. We model these interactions by using the `DATA.req` and `DATA.ind` primitives. However, to simplify the presentation and to avoid confusion between a `DATA.req` primitive issued by the user of the datalink layer entity, and a `DATA.req` issued by the datalink layer entity itself, we will use the following terminology : |  |  | False
../../principles/reliability.rst:310 | the interactions between the user and the datalink layer entity are represented by using the classical `DATA.req` and the `DATA.ind` primitives |  |  | False
../../principles/reliability.rst:311 | the interactions between the datalink layer entity and the framing sub-layer are represented by using `send` instead of `DATA.req` and `recvd` instead of `DATA.ind` |  |  | False
../../principles/reliability.rst:334 | To solve this problem, a reliable protocol must include a feedback mechanism that allows the receiver to inform the sender that it has processed a frame and that another one can be sent. This feedback is required even though there are no transmission errors. To include such a feedback, our reliable protocol must process two types of frames : |  |  | False
../../principles/reliability.rst:336 | data frames carrying a SDU |  |  | False
../../principles/reliability.rst:339 | These two types of frames can be distinguished by dividing the frame in two parts : |  |  | False
../../principles/reliability.rst:341 | the `header` that contains one bit set to `0` in data frames and set to `1` in control frames |  |  | False
../../principles/reliability.rst:342 | the payload that contains the SDU supplied by the application |  |  | False
../../principles/reliability.rst:344 | The datalink entity can then be modeled as a finite state machine, containing two states for the receiver and two states for the sender. The figure below provides a graphical representation of this state machine with the sender above and the receiver below. |  |  | False
../../principles/reliability.rst:353 | The above FSM shows that the sender has to wait for an acknowledgment from the receiver before being able to transmit the next SDU. The figure below illustrates the exchange of a few frames between two hosts. |  |  | False
../../principles/reliability.rst:372 | Services and protocols |  |  | False
../../principles/reliability.rst:389 | Reliable data transfer on top of an imperfect link |  |  | False
../../principles/reliability.rst:391 | The datalink layer must deal with the transmission errors. In practice, we mainly have to deal with two types of errors in the datalink layer : |  |  | False
../../principles/reliability.rst:393 | Frames can be corrupted by transmission errors |  |  | False
../../principles/reliability.rst:394 | Frames can be lost or unexpected frames can appear |  |  | False
../../principles/reliability.rst:399 | To deal with these types of imperfections, reliable protocols rely on different types of mechanisms. The first problem is transmission errors. Data transmission on a physical link can be affected by the following errors : |  |  | False
../../principles/reliability.rst:401 | random isolated errors where the value of a single bit has been modified due to a transmission error |  |  | False
../../principles/reliability.rst:402 | random burst errors where the values of `n` consecutive bits have been changed due to transmission errors |  |  | False
../../principles/reliability.rst:403 | random bit creations and random bit removals where bits have been added or removed due to transmission errors |  |  | False
../../principles/reliability.rst:405 | The only solution to protect against transmission errors is to add redundancy to the frames that are sent. `Information Theory` defines two mechanisms that can be used to transmit information over a transmission channel affected by random errors. These two mechanisms add redundancy to the transmitted information, to allow the receiver to detect or sometimes even correct transmission errors. A detailed discussion of these mechanisms is outside the scope of this chapter, but it is useful to consider a simple mechanism to understand its operation and its limitations. |  |  | False
../../principles/reliability.rst:407 | `Information theory` defines `coding schemes`. There are different types of coding schemes, but let us focus on coding schemes that operate on binary strings. A coding scheme is a function that maps information encoded as a string of `m` bits into a string of `n` bits. The simplest coding scheme is the (even) parity coding. This coding scheme takes an `m` bits source string and produces an `m+1` bits coded string where the first `m` bits of the coded string are the bits of the source string and the last bit of the coded string is chosen such that the coded string will always contain an even number of bits set to `1`. For example : |  |  | False
../../principles/reliability.rst:409 | `1001` is encoded as `10010` |  |  | False
../../principles/reliability.rst:410 | `1101` is encoded as `11011` |  |  | False
../../principles/reliability.rst:412 | This parity scheme has been used in some RAMs as well as to encode characters sent over a serial line. It is easy to show that this coding scheme allows the receiver to detect a single transmission error, but it cannot correct it. However, if two or more bits are in error, the receiver may not always be able to detect the error. |  |  | False
../../principles/reliability.rst:414 | Some coding schemes allow the receiver to correct some transmission errors. For example, consider the coding scheme that encodes each source bit as follows : |  |  | False
../../principles/reliability.rst:416 | `1` is encoded as `111` |  |  | False
../../principles/reliability.rst:417 | `0` is encoded as `000` |  |  | False
../../principles/reliability.rst:419 | For example, consider a sender that sends `111`. If there is one bit in error, the receiver could receive `011` or `101` or `110`. In these three cases, the receiver will decode the received bit pattern as a `1` since it contains a majority of bits set to `1`. If there are two bits in error, the receiver will not be able anymore to recover from the transmission error. |  |  | False
../../principles/reliability.rst:426 | To understand `error detection codes`, let us consider two devices that exchange bit strings containing `N` bits. To allow the receiver to detect a transmission error, the sender converts each string of `N` bits into a string of `N+r` bits. Usually, the `r` redundant bits are added at the beginning or the end of the transmitted bit string, but some techniques interleave redundant bits with the original bits. An `error detection code` can be defined as a function that computes the `r` redundant bits corresponding to each string of `N` bits. The simplest error detection code is the parity bit. There are two types of parity schemes : even and odd parity. With the `even` (resp. `odd`) parity scheme, the redundant bit is chosen so that an even (resp. odd) number of bits are set to `1` in the transmitted bit string of `N+r` bits. The receiver can easily recompute the parity of each received bit string and discard the strings with an invalid parity. The parity scheme is often used when 7-bit characters are exchanged. In this case, the eighth bit is often a parity bit. The table below shows the parity bits that are computed for bit strings containing three bits. |  |  | False
../../principles/reliability.rst:429 | 3 bits string |  |  | False
../../principles/reliability.rst:429 | Odd parity |  |  | False
../../principles/reliability.rst:429 | Even parity |  |  | False
../../principles/reliability.rst:448 | 000 |  |  | False
../../principles/reliability.rst:455 | 1 |  |  | False
../../principles/reliability.rst:449 | 001 |  |  | False
../../principles/reliability.rst:450 | 010 |  |  | False
../../principles/reliability.rst:451 | 100 |  |  | False
../../principles/reliability.rst:452 | 111 |  |  | False
../../principles/reliability.rst:453 | 110 |  |  | False
../../principles/reliability.rst:454 | 101 |  |  | False
../../principles/reliability.rst:455 | 011 |  |  | False
../../principles/reliability.rst:441 | The parity bit allows a receiver to detect transmission errors that have affected a single bit among the transmitted `N+r` bits. If there are two or more bits in error, the receiver may not necessarily be able to detect the transmission error. More powerful error detection schemes have been defined. The Cyclical Redundancy Checks (CRC) are widely used in datalink layer protocols. An N-bits CRC can detect all transmission errors affecting a burst of less than N bits in the transmitted frame and all transmission errors that affect an odd number of bits. Additional details about CRCs may be found in [Williams1993]_. |  |  | False
../../principles/reliability.rst:443 | It is also possible to design a code that allows the receiver to correct transmission errors. The simplest `error correction code` is the triple modular redundancy (TMR). To transmit a bit set to `1` (resp. `0`), the sender transmits `111` (resp. `000`). When there are no transmission errors, the receiver can decode `111` as `1`. If transmission errors have affected a single bit, the receiver performs majority voting as shown in the table below. This scheme allows the receiver to correct all transmission errors that affect a single bit. |  |  | False
../../principles/reliability.rst:446 | Received bits |  |  | False
../../principles/reliability.rst:446 | Decoded bit |  |  | False
../../principles/reliability.rst:458 | Other more powerful error correction codes have been proposed and are used in some applications. The `Hamming Code <https://en.wikipedia.org/wiki/Hamming_code>`_ is a clever combination of parity bits that provides error detection and correction capabilities. |  |  | False
../../principles/reliability.rst:461 | Reliable protocols use error detection schemes, but none of the widely used reliable protocols rely on error correction schemes. To detect errors, a frame is usually divided into two parts : |  |  | False
../../principles/reliability.rst:463 | a `header` that contains the fields used by the reliable protocol to ensure reliable delivery. The header contains a checksum or Cyclical Redundancy Check (CRC) [Williams1993]_ that is used to detect transmission errors |  |  | False
../../principles/reliability.rst:464 | a `payload` that contains the user data |  |  | False
../../principles/reliability.rst:466 | Some headers also include a `length` field, which indicates the total length of the frame or the length of the payload. |  |  | False
../../principles/reliability.rst:468 | The simplest error detection scheme is the checksum. A checksum is basically an arithmetic sum of all the bytes that a frame is composed of. There are different types of checksums. For example, an eight bit checksum can be computed as the arithmetic sum of all the bytes of (both the header and trailer of) the frame. The checksum is computed by the sender before sending the frame and the receiver verifies the checksum upon frame reception. The receiver discards frames received with an invalid checksum. Checksums can be easily implemented in software, but their error detection capabilities are limited. Cyclical Redundancy Checks (CRC) have better error detection capabilities [SGP98]_, but require more CPU when implemented in software. |  |  | False
../../principles/reliability.rst:552 | To solve this problem, datalink protocols associate a `sequence number` to each data frame. This `sequence number` is one of the fields found in the header of data frames. We use the notation `D(x,...)` to indicate a data frame whose sequence number field is set to value `x`. The acknowledgments also contain a sequence number indicating the data frames that it is acknowledging. We use `OKx` to indicate an acknowledgment frame that confirms the reception of `D(x,...)`. The sequence number is encoded as a bit string of fixed length. The simplest reliable protocol is the Alternating Bit Protocol (ABP). |  |  | False
../../principles/reliability.rst:567 | The initial state of the sender is `Wait for D(0,...)`. In this state, the sender waits for a `Data.request`. The first data frame that it sends uses sequence number `0`. After having sent this frame, the sender waits for an `OK0` acknowledgment. A frame is retransmitted upon expiration of the retransmission timer or if an acknowledgment with an incorrect sequence number has been received. |  |  | False
../../principles/reliability.rst:569 | The receiver first waits for `D(0,...)`. If the frame contains a correct `CRC`, it passes the SDU to its user and sends `OK0`. If the frame contains an invalid CRC, it is immediately discarded. Then, the receiver waits for `D(1,...)`. In this state, it may receive a duplicate `D(0,...)` or a data frame with an invalid CRC. In both cases, it returns an `OK0` frame to allow the sender to recover from the possible loss of the previous `OK0` frame. |  |  | False
../../principles/reliability.rst:579 | Dealing with corrupted frames |  |  | False
../../principles/reliability.rst:581 | The receiver FSM of the Alternating bit protocol discards all frames that contain an invalid CRC. This is the safest approach since the received frame can be completely different from the frame sent by the remote host. A receiver should not attempt at extracting information from a corrupted frame because it cannot know which portion of the frame has been affected by the error. |  |  | False
../../principles/reliability.rst:584 | The figure below illustrates the operation of the alternating bit protocol. |  |  | False
../../principles/reliability.rst:675 | The Alternating Bit Protocol can recover from transmission errors and frame losses. However, it has one important drawback. Consider two hosts that are directly connected by a 50 Kbits/sec satellite link that has a 250 milliseconds propagation delay. If these hosts send 1000 bits frames, then the maximum throughput that can be achieved by the alternating bit protocol is one frame every :math:`20+250+250=520` milliseconds if we ignore the transmission time of the acknowledgment. This is less than 2 Kbits/sec ! |  |  | False
../../principles/reliability.rst:685 | Go-back-n and selective repeat |  |  | False
../../principles/reliability.rst:693 | Pipelining improves the performance of reliable protocols |  |  | False
../../principles/reliability.rst:695 | `Pipelining` allows the sender to transmit frames at a higher rate. However this higher transmission rate may overload the receiver. In this case, the frames sent by the sender will not be correctly received by their final destination. The reliable protocols that rely on pipelining allow the sender to transmit `W` unacknowledged frames before being forced to wait for an acknowledgment from the receiving entity. |  |  | False
../../principles/reliability.rst:703 | The sliding window |  |  | False
../../principles/reliability.rst:712 | Sliding window example |  |  | False
../../principles/reliability.rst:715 | In practice, as the frame header includes an `n` bits field to encode the sequence number, only the sequence numbers between :math:`0` and :math:`2^{n}-1` can be used. This implies that, during a long transfer, the same sequence number will be used for different frames and the sliding window will wrap. This is illustrated in the figure below assuming that `2` bits are used to encode the sequence number in the frame header. Note that upon reception of `OK1`, the sender slides its window and can use sequence number `0` again. |  |  | False
../../principles/reliability.rst:722 | Utilisation of the sliding window with modulo arithmetic |  |  | False
../../principles/reliability.rst:727 | Unfortunately, frame losses do not disappear because a reliable protocol uses a sliding window. To recover from losses, a sliding window protocol must define : |  |  | False
../../principles/reliability.rst:729 | a heuristic to detect frame losses |  |  | False
../../principles/reliability.rst:730 | a `retransmission strategy` to retransmit the lost frames |  |  | False
../../principles/reliability.rst:737 | The figure below shows the FSM of a simple `go-back-n` receiver. This receiver uses two variables : `lastack` and `next`. `next` is the next expected sequence number and `lastack` the sequence number of the last data frame that has been acknowledged. The receiver only accepts the frame that are received in sequence. `maxseq` is the number of different sequence numbers (:math:`2^n`). |  |  | False
../../principles/reliability.rst:757 | The operation of `go-back-n` is illustrated in the figure below. In this figure, note that upon reception of the out-of-sequence frame `D(2,c)`, the receiver returns a cumulative acknowledgment `C(OK,0)` that acknowledges all the frames that have been received in sequence. The lost frame is retransmitted upon the expiration of the retransmission timer. |  |  | False
../../principles/reliability.rst:763 | Go-back-n : example |  |  | False
../../principles/reliability.rst:766 | The main advantage of `go-back-n` is that it can be easily implemented, and it can also provide good performance when only a few frames are lost. However, when there are many losses, the performance of `go-back-n` quickly drops for two reasons : |  |  | False
../../principles/reliability.rst:768 | the `go-back-n` receiver does not accept out-of-sequence frames |  |  | False
../../principles/reliability.rst:769 | the `go-back-n` sender retransmits all unacknowledged frames once it has detected a loss |  |  | False
../../principles/reliability.rst:776 | `Selective repeat` is a better strategy to recover from losses. Intuitively, `selective repeat` allows the receiver to accept out-of-sequence frames. Furthermore, when a `selective repeat` sender detects losses, it only retransmits the frames that have been lost and not the frames that have already been correctly received. |  |  | False
../../principles/reliability.rst:778 | A `selective repeat` receiver maintains a sliding window of `W` frames and stores in a buffer the out-of-sequence frames that it receives. The figure below shows a five-frame receive window on a receiver that has already received frames `7` and `9`. |  |  | False
../../principles/reliability.rst:784 | The receiving window with selective repeat |  |  | False
../../principles/reliability.rst:786 | A `selective repeat` receiver discards all frames having an invalid CRC, and maintains the variable `lastack` as the sequence number of the last in-sequence frame that it has received. The receiver always includes the value of `lastack` in the acknowledgments that it sends. Some protocols also allow the `selective repeat` receiver to acknowledge the out-of-sequence frames that it has received. This can be done for example by placing the list of the correctly received, but out-of-sequence frames in the acknowledgments together with the `lastack` value. |  |  | False
../../principles/reliability.rst:788 | When a `selective repeat` receiver receives a data frame, it first verifies whether the frame is inside its receiving window. If yes, the frame is placed in the receive buffer. If not, the received frame is discarded and an acknowledgment containing `lastack` is sent to the sender. The receiver then removes all consecutive frames starting at `lastack` (if any) from the receive buffer. The payloads of these frames are delivered to the user, `lastack` and the receiving window are updated, and an acknowledgment acknowledging the last frame received in sequence is sent. |  |  | False
../../principles/reliability.rst:790 | The `selective repeat` sender maintains a sending buffer that can store up to `W` unacknowledged frames. These frames are sent as long as the sending buffer is not full. Several implementations of a `selective repeat` sender are possible. A simple implementation associates one retransmission timer to each frame. The timer is started when the frame is sent and canceled upon reception of an acknowledgment that covers this frame. When a retransmission timer expires, the corresponding frame is retransmitted and this retransmission timer is restarted. When an acknowledgment is received, all the frames that are covered by this acknowledgment are removed from the sending buffer and the sliding window is updated. |  |  | False
../../principles/reliability.rst:792 | The figure below illustrates the operation of `selective repeat` when frames are lost. In this figure, `C(OK,x)` is used to indicate that all frames, up to and including sequence number `x` have been received correctly. |  |  | False
../../principles/reliability.rst:798 | Selective repeat : example |  |  | False
../../principles/reliability.rst:802 | Pure cumulative acknowledgments work well with the `go-back-n` strategy. However, with only cumulative acknowledgments a `selective repeat` sender cannot easily determine which frames have been correctly received after a data frame has been lost. For example, in the figure above, the second `C(OK,0)` does not inform explicitly the sender of the reception of `D(2,c)` and the sender could retransmit this frame although it has already been received. A possible solution to improve the performance of `selective repeat` is to provide additional information about the received frames in the acknowledgments that are returned by the receiver. For example, the receiver could add in the returned acknowledgment the list of the sequence numbers of all frames that have already been received. Such acknowledgments are sometimes called `selective acknowledgments`. This is illustrated in the figure above. |  |  | False
../../principles/reliability.rst:811 | In the figure above, when the sender receives `C(OK,0,[2])`, it knows that all frames up to and including `D(0,...)` have been correctly received. It also knows that frame `D(2,...)` has been received and can cancel the retransmission timer associated to this frame. However, this frame should not be removed from the sending buffer before the reception of a cumulative acknowledgment (`C(OK,2)` in the figure above) that covers this frame. |  |  | False
../../principles/reliability.rst:817 | A reliable protocol that uses `n` bits to encode its sequence number can send up to :math:`2^n` successive frames. However, to ensure a reliable delivery of the frames, `go-back-n` and `selective repeat` cannot use a sending window of :math:`2^n` frames. Consider first `go-back-n` and assume that a sender sends :math:`2^n` frames. These frames are received in-sequence by the destination, but all the returned acknowledgments are lost. The sender will retransmit all frames. These frames will all be accepted by the receiver and delivered a second time to the user. It is easy to see that this problem can be avoided if the maximum size of the sending window is :math:`{2^n}-1` frames. A similar problem occurs with `selective repeat`. However, as the receiver accepts out-of-sequence frames, a sending window of :math:`{2^n}-1` frames is not sufficient to ensure a reliable delivery. It can be easily shown that to avoid this problem, a `selective repeat` sender cannot use a window that is larger than :math:`\frac{2^n}{2}` frames. |  |  | False
../../principles/reliability.rst:863 | Reliable protocols often need to send data in both directions. To reduce the overhead caused by the acknowledgments, most reliable protocols use `piggybacking`. Thanks to this technique, a datalink entity can place the acknowledgments and the receive window that it advertises for the opposite direction of the data flow inside the header of the data frames that it sends. The main advantage of piggybacking is that it reduces the overhead as it is not necessary to send a complete frame to carry an acknowledgment. This is illustrated in the figure below where the acknowledgment number is underlined in the data frames. Piggybacking is only used when data flows in both directions. A receiver will generate a pure acknowledgment when it does not send data in the opposite direction as shown in the bottom of the figure. |  |  | False
../../principles/reliability.rst:869 | Piggybacking example |  |  | False
../../principles/reliability.rst:879 | The size of the sliding window can be either fixed for a given protocol or negotiated during the connection establishment phase. Some protocols allow to change the maximum window size during the data transfer. We will explain these techniques with real protocols later. |  |  | False